## Part List Report
| Component reference list |  |  | 28Pins
|  | Source Data From: | 28Pins_Project_V1I1.PrjPcb |  | Contact: |  | Generated by:
|  | Project: | 28Pins_Project_V1I1.PrjPcb |  | LinkedIn
|  | Variant: | FIXED 5V |  |  |  | M. Gholami
| Report Date: | 7/1/2025 | 1:26 PM
| Print Date: | 2025-07-01 | 45839.6255
# | Designator | Comment | Description | Manufacturer | Manufacturer Part Number | Case/Package | Supplier | Supplier Part Number
1 | C1 | 100u / 10V | Aluminum Electrolytic Capacitor, 100 uF, 10 V, ± 20%, 1000 hours @ 85°C, Radial Can - SMD | Panasonic | EEE-1AA101WR | Radial | Digikey | PCE3867CT-ND
2 | C2 | 100u / 10V | Aluminum Electrolytic Capacitor, 100 uF, 10 V, ± 20%, 1000 hours @ 85°C, Radial Can - SMD | Panasonic | EEE-1AA101WR | Radial | Digikey | PCE3867CT-ND
3 | C3 | 10uF / 16V | Multilayer Ceramic Capacitor, 10 uF, 16 V, ± 20%, X5R, 0805 [2012 Metric] | TDK | CGA4J1X5R1C106M125AC |  | Digikey | 445-12654-1-ND
4 | C4 | 100n | Multilayer Ceramic Capacitor, 0.1 uF, 50 V, ± 10%, X7R, 0805 [2012 Metric] | TDK | C2012X7R1H104K085AA | 0805 | Digikey | 445-7534-1-ND
5 | C5 | 100n | Multilayer Ceramic Capacitor, 0.1 uF, 50 V, ± 10%, X7R, 0805 [2012 Metric] | TDK | C2012X7R1H104K085AA | 0805 | Digikey | 445-7534-1-ND
6 | C6 | 100n | Multilayer Ceramic Capacitor, 0.1 uF, 50 V, ± 10%, X7R, 0805 [2012 Metric] | TDK | C2012X7R1H104K085AA | 0805 | Digikey | 445-7534-1-ND
7 | C7 | 1uF / 25V | CAP CER 1UF 25V X5R 0805 | TDK | C2012X5R1E105K125AA |  | Digikey | 445-1419-1-ND
8 | C8 | 100n | Multilayer Ceramic Capacitor, 0.1 uF, 50 V, ± 10%, X7R, 0805 [2012 Metric] | TDK | C2012X7R1H104K085AA | 0805 | Digikey | 445-7534-1-ND
9 | C9 | 18p | SMD Comm C0G 0805 (2012Metric) Ceramic Capacitor 0.079Lx0.049W 2.00mmx1.25mm C0G NP0 ±5% 18pF | KEMET | C0805C180J5GACTU | 0805 | Digikey | 399-C0805C180J5GACTUCT-ND
10 | C10 | 18p | SMD Comm C0G 0805 (2012Metric) Ceramic Capacitor 0.079Lx0.049W 2.00mmx1.25mm C0G NP0 ±5% 18pF | KEMET | C0805C180J5GACTU | 0805 | Digikey | 399-C0805C180J5GACTUCT-ND
11 | C11 | 100n | Multilayer Ceramic Capacitor, 0.1 uF, 50 V, ± 10%, X7R, 0805 [2012 Metric] | TDK | C2012X7R1H104K085AA | 0805 | Digikey | 445-7534-1-ND
12 | C12 | 10uF / 16V | Multilayer Ceramic Capacitor, 10 uF, 16 V, ± 20%, X5R, 0805 [2012 Metric] | TDK | CGA4J1X5R1C106M125AC |  | Digikey | 445-12654-1-ND
13 | C13 | 10uF / 16V | Multilayer Ceramic Capacitor, 10 uF, 16 V, ± 20%, X5R, 0805 [2012 Metric] | TDK | CGA4J1X5R1C106M125AC |  | Digikey | 445-12654-1-ND
14 | C14 | 100n | Multilayer Ceramic Capacitor, 0.1 uF, 50 V, ± 10%, X7R, 0805 [2012 Metric] | TDK | C2012X7R1H104K085AA | 0805 | Digikey | 445-7534-1-ND
15 | C15 | 100n | Multilayer Ceramic Capacitor, 0.1 uF, 50 V, ± 10%, X7R, 0805 [2012 Metric] | TDK | C2012X7R1H104K085AA | 0805 | Digikey | 445-7534-1-ND
16 | C16 | 100n | Multilayer Ceramic Capacitor, 0.1 uF, 50 V, ± 10%, X7R, 0805 [2012 Metric] | TDK | C2012X7R1H104K085AA | 0805 | Digikey | 445-7534-1-ND
17 | C18 | 100n | Multilayer Ceramic Capacitor, 0.1 uF, 50 V, ± 10%, X7R, 0805 [2012 Metric] | TDK | C2012X7R1H104K085AA | 0805 | Digikey | 445-7534-1-ND
18 | C19 | 10uF / 16V | Multilayer Ceramic Capacitor, 10 uF, 16 V, ± 20%, X5R, 0805 [2012 Metric] | TDK | CGA4J1X5R1C106M125AC |  | Digikey | 445-12654-1-ND
19 | C20 | 100n | Multilayer Ceramic Capacitor, 0.1 uF, 50 V, ± 10%, X7R, 0805 [2012 Metric] | TDK | C2012X7R1H104K085AA | 0805 | Digikey | 445-7534-1-ND
20 | C21 | 10uF / 16V | Multilayer Ceramic Capacitor, 10 uF, 16 V, ± 20%, X5R, 0805 [2012 Metric] | TDK | CGA4J1X5R1C106M125AC |  | Digikey | 445-12654-1-ND
21 | C22 | 10uF / 16V | Multilayer Ceramic Capacitor, 10 uF, 16 V, ± 20%, X5R, 0805 [2012 Metric] | TDK | CGA4J1X5R1C106M125AC |  | Digikey | 445-12654-1-ND
22 | C23 | 100n | Multilayer Ceramic Capacitor, 0.1 uF, 50 V, ± 10%, X7R, 0805 [2012 Metric] | TDK | C2012X7R1H104K085AA | 0805 | Digikey | 445-7534-1-ND
23 | C24 | 100n | Multilayer Ceramic Capacitor, 0.1 uF, 50 V, ± 10%, X7R, 0805 [2012 Metric] | TDK | C2012X7R1H104K085AA | 0805 | Digikey | 445-7534-1-ND
24 | C25 | 18p | SMD Comm C0G 0805 (2012Metric) Ceramic Capacitor 0.079Lx0.049W 2.00mmx1.25mm C0G NP0 ±5% 18pF | KEMET | C0805C180J5GACTU | 0805 | Digikey | 399-C0805C180J5GACTUCT-ND
25 | C26 | 100n | Multilayer Ceramic Capacitor, 0.1 uF, 50 V, ± 10%, X7R, 0805 [2012 Metric] | TDK | C2012X7R1H104K085AA | 0805 | Digikey | 445-7534-1-ND
26 | C27 | 18p | SMD Comm C0G 0805 (2012Metric) Ceramic Capacitor 0.079Lx0.049W 2.00mmx1.25mm C0G NP0 ±5% 18pF | KEMET | C0805C180J5GACTU | 0805 | Digikey | 399-C0805C180J5GACTUCT-ND
27 | C28 | 100n | Multilayer Ceramic Capacitor, 0.1 uF, 50 V, ± 10%, X7R, 0805 [2012 Metric] | TDK | C2012X7R1H104K085AA | 0805 | Digikey | 445-7534-1-ND
28 | C29 | 100n | Multilayer Ceramic Capacitor, 0.1 uF, 50 V, ± 10%, X7R, 0805 [2012 Metric] | TDK | C2012X7R1H104K085AA | 0805 | Digikey | 445-7534-1-ND
29 | C30 | 100n | Multilayer Ceramic Capacitor, 0.1 uF, 50 V, ± 10%, X7R, 0805 [2012 Metric] | TDK | C2012X7R1H104K085AA | 0805 | Digikey | 445-7534-1-ND
30 | C31 | 100n | Multilayer Ceramic Capacitor, 0.1 uF, 50 V, ± 10%, X7R, 0805 [2012 Metric] | TDK | C2012X7R1H104K085AA | 0805 | Digikey | 445-7534-1-ND
31 | C32 | 100n | Multilayer Ceramic Capacitor, 0.1 uF, 50 V, ± 10%, X7R, 0805 [2012 Metric] | TDK | C2012X7R1H104K085AA | 0805 | Digikey | 445-7534-1-ND
32 | C33 | 100n | Multilayer Ceramic Capacitor, 0.1 uF, 50 V, ± 10%, X7R, 0805 [2012 Metric] | TDK | C2012X7R1H104K085AA | 0805 | Digikey | 445-7534-1-ND
33 | C34 | 10uF / 16V | Multilayer Ceramic Capacitor, 10 uF, 16 V, ± 20%, X5R, 0805 [2012 Metric] | TDK | CGA4J1X5R1C106M125AC |  | Digikey | 445-12654-1-ND
34 | D1 | Green | Green 525nm LED Indication - Discrete 2.65V 0603 (1608 Metric) | Kingbright | APT1608LZGCK | 0603 | Digikey | 754-1934-1-ND
35 | D2 | Orange | LED Uni-Color Orange 2-Pin Chip 0603(1608Metric) T/R | Rohm | CSL1901DW1 |  | Digikey | 846-CSL1901DW1CT-ND
36 | D3 | Orange | LED Uni-Color Orange 2-Pin Chip 0603(1608Metric) T/R | Rohm | CSL1901DW1 |  | Digikey | 846-CSL1901DW1CT-ND
37 | D4 | Orange | LED Uni-Color Orange 2-Pin Chip 0603(1608Metric) T/R | Rohm | CSL1901DW1 |  | Digikey | 846-CSL1901DW1CT-ND
38 | D5 | BAT54HT1G | Small Signal Schottky Diode, Single, 30 V, 200 Ma, 800 Mv, 600 Ma, 150 C | ON Semiconductor / Fairchild | BAT54HT1G |  | Digikey | BAT54HT1GOSCT-ND
39 | D6 | BAT54HT1G | Small Signal Schottky Diode, Single, 30 V, 200 Ma, 800 Mv, 600 Ma, 150 C | ON Semiconductor / Fairchild | BAT54HT1G |  | Digikey | BAT54HT1GOSCT-ND
40 | FB1 | MPZ2012S601AT000 | Ferrite Beads Multi-Layer Power 600Ohm 25% 100MHz 2A 100mOhm DCR 0805 T/R | TDK | MPZ2012S601AT000 | 0805 | Digikey | 445-MPZ2012S601AT000CT-ND
41 | FB2 | MPZ2012S601AT000 | Ferrite Beads Multi-Layer Power 600Ohm 25% 100MHz 2A 100mOhm DCR 0805 T/R | TDK | MPZ2012S601AT000 | 0805 | Digikey | 445-MPZ2012S601AT000CT-ND
42 | FB3 | MPZ2012S601AT000 | Ferrite Beads Multi-Layer Power 600Ohm 25% 100MHz 2A 100mOhm DCR 0805 T/R | TDK | MPZ2012S601AT000 | 0805 | Digikey | 445-MPZ2012S601AT000CT-ND
43 | J1 | HDR FEMALE 1x8 2.54mm | 2.54mm (0.1") Pitch SIL Vertical PC Tail Socket Assembly, selective gold + tin, 8 contacts | Harwin | M20-7820842 | SIL | Digikey | 952-1823-ND
44 | J2 | HDR FEMALE 1x6 2.54mm | 2.54mm (0.1") Pitch SIL Vertical PC Tail Socket Assembly, tin, 6 contacts | Harwin | M20-7820646 | SIL | Digikey | 952-1809-ND
45 | J3 | HDR FEMALE 1x8 2.54mm | 2.54mm (0.1") Pitch SIL Vertical PC Tail Socket Assembly, selective gold + tin, 8 contacts | Harwin | M20-7820842 | SIL | Digikey | 952-1823-ND
46 | J4 | HDR FEMALE 1x10 2.54mm | 2.54mm (0.1") Pitch SIL Vertical PC Tail Socket Assembly, tin, 10 contacts | Harwin | M20-7821046 |  | Digikey | 952-1847-ND
47 | J5 | HDR 2x3 | Conn Unshrouded Header HDR 6 POS 2.54mm Solder ST Top Entry Thru-Hole BergStik® Bulk | Amphenol ICC / FCI | 67997-106HLF |  | Digikey | 609-3393-ND
48 | J6 | HDR 2x3 | Conn Unshrouded Header HDR 6 POS 2.54mm Solder ST Top Entry Thru-Hole BergStik® Bulk | Amphenol ICC / FCI | 67997-106HLF |  | Digikey | 609-3393-ND
49 | J7 | 10118193-0001LF | FCI Right Angle Surface Mount Mount Female USB Connector; 100 V ac; 1.8A | Amphenol ICC / FCI | 10118193-0001LF |  | Digikey | 609-4616-1-ND
50 | JP1 | HDR 1x3 | Conn Unshrouded Header HDR 3 POS 2.54mm Solder ST Top Entry Thru-Hole BergStik® Automotive Bulk | Amphenol ICC / FCI | 68000-103HLF |  | Digikey | 609-3461-ND
51 | JP3 | HDR 1x4 | Conn Unshrouded Header HDR 4 POS 2.54mm Solder ST Thru-Hole Bag | Amphenol ICC / FCI | 68001-204HLF |  | Digikey | 609-3402-ND
52 | L1 | 2U2 / 2A | Inductor Power Shielded Wirewound 2.2uH 20% 1MHz Metal 1.4A 0.168Ohm DCR 0806 T/R | Murata | DFE201610P-2R2M=P2 | 0806 | Digikey | 490-10609-1-ND
53 | LINK1 | LINK | 2 Position 2.54 mm Centerline Single Circuit Open Top Jumper | Sullins | QPC02SXGN-RC |  | Digikey | S9337-ND
54 | LINK2 | LINK | 2 Position 2.54 mm Centerline Single Circuit Open Top Jumper | Sullins | QPC02SXGN-RC |  | Digikey | S9337-ND
55 | R1 | 100K | 125Mw Thick Film Resistors 100Ppm/ 1% 100K 0805 Chip Resistor Surface Mount Rohs | Yageo | RC0805FR-07100KL | 0805 | Digikey | 311-100KCRCT-ND
56 | R2 | 560R | Res General Purpose Thick Film 0805 560 Ohm 1% 1/8W ±100ppm/°C Molded Paper T/R | Yageo | RC0805FR-07560RL |  | Digikey | 311-560CRCT-ND
57 | R3 | 560R | Res General Purpose Thick Film 0805 560 Ohm 1% 1/8W ±100ppm/°C Molded Paper T/R | Yageo | RC0805FR-07560RL |  | Digikey | 311-560CRCT-ND
58 | R4 | 10k | Res Thick Film 0805 10K Ohm 1% 0.125W(1/8W) +/-100ppm/C Epoxy Pad SMD T/R | Yageo | RC0805FR-0710KL | 0805 | Digikey | 311-10.0KCRCT-ND
59 | R5 | 22R | SMD Chip Resistor, 22 Ohm, ± 1%, 125 mW, 0805 [2012 Metric], Thick Film, General Purpose | Yageo | RC0805FR-0722RL |  | Digikey | 311-22.0CRCT-ND
60 | R6 | 22R | SMD Chip Resistor, 22 Ohm, ± 1%, 125 mW, 0805 [2012 Metric], Thick Film, General Purpose | Yageo | RC0805FR-0722RL |  | Digikey | 311-22.0CRCT-ND
61 | R7 | 22R | SMD Chip Resistor, 22 Ohm, ± 1%, 125 mW, 0805 [2012 Metric], Thick Film, General Purpose | Yageo | RC0805FR-0722RL |  | Digikey | 311-22.0CRCT-ND
62 | R8 | 0R | GENERAL PURPOSE CHIP RESISTOR Metal Glaze/thick Film, 0.125W, 0ohm, Surface Mount, 0805 | Yageo | RC0805JR-070RL | 0805 | Digikey | 311-0.0ARCT-ND
63 | R9 | 1M | 125Mw Thick Film Resistors 100Ppm/ 1% 1M 0805 Chip Resistor Surface Mount Rohs | Yageo | RC0805FR-071ML | Molded | Digikey | 311-1.00MCRCT-ND
64 | R10 | 1K | 125Mw Thick Film Resistors 100Ppm/ 1% 1K 0805 Chip Resistor Surface Mount Rohs | Yageo | RC0805FR-071KL | 0805 | Digikey | 311-1.00KCRCT-ND
65 | R11 | 1K | 125Mw Thick Film Resistors 100Ppm/ 1% 1K 0805 Chip Resistor Surface Mount Rohs | Yageo | RC0805FR-071KL | 0805 | Digikey | 311-1.00KCRCT-ND
66 | R12 | 1K | 125Mw Thick Film Resistors 100Ppm/ 1% 1K 0805 Chip Resistor Surface Mount Rohs | Yageo | RC0805FR-071KL | 0805 | Digikey | 311-1.00KCRCT-ND
67 | R13 | 22R | SMD Chip Resistor, 22 Ohm, ± 1%, 125 mW, 0805 [2012 Metric], Thick Film, General Purpose | Yageo | RC0805FR-0722RL |  | Digikey | 311-22.0CRCT-ND
68 | R14 | 10k | Res Thick Film 0805 10K Ohm 1% 0.125W(1/8W) +/-100ppm/C Epoxy Pad SMD T/R | Yageo | RC0805FR-0710KL | 0805 | Digikey | 311-10.0KCRCT-ND
69 | R15 | 560R | Res General Purpose Thick Film 0805 560 Ohm 1% 1/8W ±100ppm/°C Molded Paper T/R | Yageo | RC0805FR-07560RL |  | Digikey | 311-560CRCT-ND
70 | R16 | 1M | 125Mw Thick Film Resistors 100Ppm/ 1% 1M 0805 Chip Resistor Surface Mount Rohs | Yageo | RC0805FR-071ML | Molded | Digikey | 311-1.00MCRCT-ND
71 | R17 | 560R | Res General Purpose Thick Film 0805 560 Ohm 1% 1/8W ±100ppm/°C Molded Paper T/R | Yageo | RC0805FR-07560RL |  | Digikey | 311-560CRCT-ND
72 | R18 | 10k | Res Thick Film 0805 10K Ohm 1% 0.125W(1/8W) +/-100ppm/C Epoxy Pad SMD T/R | Yageo | RC0805FR-0710KL | 0805 | Digikey | 311-10.0KCRCT-ND
73 | R19 | 10k | Res Thick Film 0805 10K Ohm 1% 0.125W(1/8W) +/-100ppm/C Epoxy Pad SMD T/R | Yageo | RC0805FR-0710KL | 0805 | Digikey | 311-10.0KCRCT-ND
74 | R20 | 10k | Res Thick Film 0805 10K Ohm 1% 0.125W(1/8W) +/-100ppm/C Epoxy Pad SMD T/R | Yageo | RC0805FR-0710KL | 0805 | Digikey | 311-10.0KCRCT-ND
75 | R21 | 10k | Res Thick Film 0805 10K Ohm 1% 0.125W(1/8W) +/-100ppm/C Epoxy Pad SMD T/R | Yageo | RC0805FR-0710KL | 0805 | Digikey | 311-10.0KCRCT-ND
76 | R22 | 560R | Res General Purpose Thick Film 0805 560 Ohm 1% 1/8W ±100ppm/°C Molded Paper T/R | Yageo | RC0805FR-07560RL |  | Digikey | 311-560CRCT-ND
77 | R23 | 22R | SMD Chip Resistor, 22 Ohm, ± 1%, 125 mW, 0805 [2012 Metric], Thick Film, General Purpose | Yageo | RC0805FR-0722RL |  | Digikey | 311-22.0CRCT-ND
78 | R24 | 22R | SMD Chip Resistor, 22 Ohm, ± 1%, 125 mW, 0805 [2012 Metric], Thick Film, General Purpose | Yageo | RC0805FR-0722RL |  | Digikey | 311-22.0CRCT-ND
79 | R25 | 22R | SMD Chip Resistor, 22 Ohm, ± 1%, 125 mW, 0805 [2012 Metric], Thick Film, General Purpose | Yageo | RC0805FR-0722RL |  | Digikey | 311-22.0CRCT-ND
80 | R27 | 0R | GENERAL PURPOSE CHIP RESISTOR Metal Glaze/thick Film, 0.125W, 0ohm, Surface Mount, 0805 | Yageo | RC0805JR-070RL | 0805 | Digikey | 311-0.0ARCT-ND
81 | SCKT For U | 28-DIP Socket | Socket DIP 28Cnts DualWipe 0.3InSpc. PhosphorBronze Nickel KinkedTail 4800Series ¦ 3M 4828-3004-CP | 3M | 4828-3004-CP |  | Digikey | 3M5480-ND
82 | SW1 | 1825910-6 | Switch Tactile OFF (ON) SPST Round Button PC Pins 0.05A 24VDC 1.57N Thru-Hole Loose | TE Connectivity Alcoswitch | 1825910-6 |  | Digikey | 450-1650-ND
83 | SW2 | 1825910-6 | Switch Tactile OFF (ON) SPST Round Button PC Pins 0.05A 24VDC 1.57N Thru-Hole Loose | TE Connectivity Alcoswitch | 1825910-6 |  | Digikey | 450-1650-ND
84 | U1 | ATMEGA328P-PU | Microchip - ATMEGA328P-PU - Microcontroller Mcu, 8 Bit, Atmega, 20MHZ, DIP-28 | Microchip | ATMEGA328P-PU | 28-DIP (0.300", 7.62mm) | Digikey | ATMEGA328P-PU-ND
85 | U2 | ATMEGA16U2-AU-ND | Risc Microcontroller, 8-BIT, Flash, AVR Risc Cpu, 16MHZ, Cmos, PQFP32 | Microchip | ATMEGA16U2-AU | 32-TQFP | Digikey | ATMEGA16U2-AU-ND
86 | U3 | TL1963A-33DCQR | LDO Regulator Pos 3.3V 1.5A 6-Pin(5+Tab) SOT-223 T/R | Texas Instruments | TL1963A-33DCQR | SOT-223-6 | Digikey | 296-24534-1-ND
87 | U4 | SN74AHC1G09DBVR | 1-ch, 2-input 2-V to 5.5-V high-speed (9 ns) AND gate with open-drain outputs 5-SOT-23 -55 to 125 | Texas Instruments | SN74AHC1G09DBVR | SOT-23 | Digikey | 296-29202-1-ND
88 | U5 | SN74AHC1G09DBVR | 1-ch, 2-input 2-V to 5.5-V high-speed (9 ns) AND gate with open-drain outputs 5-SOT-23 -55 to 125 | Texas Instruments | SN74AHC1G09DBVR | SOT-23 | Digikey | 296-29202-1-ND
89 | U6 | SN74AHC1G09DBVR | 1-ch, 2-input 2-V to 5.5-V high-speed (9 ns) AND gate with open-drain outputs 5-SOT-23 -55 to 125 | Texas Instruments | SN74AHC1G09DBVR | SOT-23 | Digikey | 296-29202-1-ND
90 | U7 | SN74AHC1G09DBVR | 1-ch, 2-input 2-V to 5.5-V high-speed (9 ns) AND gate with open-drain outputs 5-SOT-23 -55 to 125 | Texas Instruments | SN74AHC1G09DBVR | SOT-23 | Digikey | 296-29202-1-ND
91 | Y1 | ABM7-16.000MHZ-D2Y-T | Crystal 16MHz ±20ppm (Tol) ±30ppm (Stability) 18pF FUND 50Ohm 2-Pin Mini-CSMD T/R | Abracon | ABM7-16.000MHZ-D2Y-T | CSMD | Digikey | 535-9840-1-ND
92 | Y2 | ABM7-16.000MHZ-D2Y-T | Crystal 16MHz ±20ppm (Tol) ±30ppm (Stability) 18pF FUND 50Ohm 2-Pin Mini-CSMD T/R | Abracon | ABM7-16.000MHZ-D2Y-T | CSMD | Digikey | 535-9840-1-ND
93 | Z1 | CG0603MLC-05E | ESD Suppressor Multilayer Varistor 5V Automotive 2-Pin Case 0603(1608Metric) T/R | Bourns | CG0603MLC-05E | 0603 | Digikey | CG0603MLC-05ECT-ND
94 | Z2 | CG0603MLC-05E | ESD Suppressor Multilayer Varistor 5V Automotive 2-Pin Case 0603(1608Metric) T/R | Bourns | CG0603MLC-05E | 0603 | Digikey | CG0603MLC-05ECT-ND
Approved |  |  |  | Notes

## Project Information
Project Full Path | E:\Elements\Apps\Altium\28Pins\!Design Files\V1I1\28Pins_Project_V1I1\28Pins_Project_V1I1.PrjPcb
Project Filename | 28Pins_Project_V1I1.PrjPcb
Variant Name | FIXED 5V
Data-Source Filename | 28Pins_Project_V1I1.PrjPcb
Data-Source Full Path | E:\Elements\Apps\Altium\28Pins\!Design Files\V1I1\28Pins_Project_V1I1\28Pins_Project_V1I1.PrjPcb
Title | 28Pins_Project_V1I1.PrjPcb
Total Quantity | 94
Report Time | 1:26 PM
Report Date | 7/1/2025
Report Date & Tine | 7/1/2025 1:26 PM
Output Name | 28Pins Component refrence BOM
Output Type | BomReport
Output Generator Name | BOM
Output Generator Description | Bill of Materials